## Sheet1
Arduino Pin	Mega2560 Func	RAMPS1.4 EFB	AUX	My Board
RX	UART0 RX	X	X	X
TX	UART0 TX	X	X	X
D2	PWM, INT0	X-Max	X	X-Max
D3	PWM, INT1	X-Min	X	X-Min
D4	PWM	Servo3 (PWM) / Runout Sensor	SERVOS
D5	PWM	Servo2 (PWM)	SERVOS	Case Lights
D6	PWM	Servo1 (PWM) / Case Lights (no servo1) (PWM)	SERVOS	Servo1
D7	PWM			Heater3
D8	PWM	Heater2 (Bed)	X	Heater2
D9	PWM	Heater1 (Fan)	X	Heater1
D10	PWM	Heater0 (Extruder)	X	Heater0
D11	PWM	Servo0 (PWM)	SERVOS	Servo0
D12	PWM	PSU Enable	PSU
D13	PWM	LED	X	LED
D14	UART3 TX	Y-Min	X	Y-Min
D15	UART3 RX	Y-Max	X	Y-Max
D16	UART2 TX		AUX4
D17	UART2 RX		AUX4
D18	UART1 TX, INT5	Z-Min	X	Z-Min
D19	UART1 RX, INT4	Z-Max	X	Z-Max
D20	I2C SDA, INT3	SDA	I2C	SDA
D21	I2C SCL, INT2	SCL	I2C	SCL
D22
D23			AUX4	Z2-Dir
D24		E0-En	X	E0-En
D25			AUX4	Z2-Step
D26		E0-Step	X	E0-Step
D27			AUX4	Z2-En
D28		E0-Dir	X	E0-Dir
D29			AUX4	Y2-Dir
D30		E1-En	X	E1-En
D31			AUX4	Y2-Step
D32		Z-Min-Probe	AUX4	Y2-En
D33			AUX4	X2-Dir
D34		E1-Dir	X	E1-Dir
D35			AUX4	X2-Step
D36		E1-Step	X	E1-Step
D37			AUX4	X2-En
D38		X-En	X	X-En
D39			AUX4	2130: CS Z2
D40		2130: CS Z	AUX2	2130: CS Z
D41			AUX4	2130: CS Y2
D42		2130: CS E0	AUX2	2130: CS E0
D43			AUX4	2130: CS X2
D44	PWM	2130: CSEL / CS E1 / Case Lights (2+ Servos) (PWM)	AUX2	2130: CS E1
D45	PWM		AUX4
D46	PWM	Z-Step	X	Z-Step
D47			AUX4	CS SDRAMPS
D48		Z-Dir	X	Z-Dir
D49		2130: CS Y	AUX3	2130: CS Y
D50	SPI MISO	MISO	AUX3	MISO
D51	SPI MOSI	MOSI	AUX3	MOSI
D52	SPI SCK	SCK	AUX3	SCK
D53	SPI SS	2130: CS X / CS SDRAMPS	AUX3	2130: CS X
A0 / 54		X-Step	X	X-Step
A1 / 55		X-Dir	X	X-Dir
A2 / 56		Y-En	X	Y-En
A3 / 57			AUX1
A4 / 58			AUX1
A5 / 59		Width sensor	AUX2	Width sensor
A6 / 60		Y-Step	X	Y-Step
A7 / 61		Y-Dir	X	Y-Dir
A8 / 62		Z-En	X	Z-En
A9 / 63			AUX2
A10 / 64			AUX2
A11 / 65			AUX2
A12 / 66			AUX2
A13 / 67		Therm0	THERMS	Therm0
A14 / 68		Therm1	THERMS	Therm1
A15 / 69		Therm2	THERMS	Therm2